## Sheet1
BOM Logger
Supplier	Count	Subsystem	Order N	Description	Currency	Item Cost	Total per Device
Sparkfun
	1	UI	COM-11967	Metal Pushbutton - Momentary (16mm, Blue)	USD	4.95	4.95
	1	UI	COM-11966	Metal Pushbutton - Momentary (16mm, Red)	USD	4.95	4.95
	1	UI	COM-11974	Metal Pushbutton - Latching (16mm, Yellow)	USD	4.95	4.95
	1	UI	LCD-00709	Basic 16x2 Character LCD - White on Black 5V	USD	15.95	15.95
	1	UI	PRT-13838	Enclosure - Aluminum (120x94.5x34mm)	USD	4.95	4.95
	10	SENS	SEN-11050	Temperature Sensor - Waterproof (DS18B20)	USD	9.95	99.5
	1	PCB	PRT-0078	Coin cell Holder	USD	1.5	1.5
	4	PWR/SIG	PRT-11475	Panel Connectors	USD	2.95	11.8
	1	PWR	TOL-12889	Wall Adapter Power Supply - 5V DC 2A (Barrel Jack)	USD	5.95	5.95
	4	UI	PRT-10877	2X3 Shrouded Male Header	USD	1.5	6
	4	UI	PRT-10651	2X3 Crimp on Female Header	USD	0.35	1.4
	1	UI	PRT-08506	2X5 Shrouded Male Header	USD	1.5	1.5
	1	UI	PRT-10650	2x5 Crimp on Female Header	USD	0.5	0.5
	1	PCB	COM-09806	Trimpot	USD	0.95	0.95
	1	MC	COM-08720	Mini Pushbutton Switch – SMD	USD	0.5	0.5
	1	Common	CAB-10647	Ribbon Cable	USD	4.95
	1	MC	COM-00536	Crystal 16 MHZ		0.95
Adafruit
	1	PWR	1781	Lithium Ion Cylindrical Battery - 3.7v 2200mAh	USD	9.95	9.95
	1	PWR	1944	PowerBoost 500 Charger - Rechargeable 5V Lipo USB Boost @ 500mA+	USD	14.95	14.95

Seed Studio
	1	PCB		PCB	USD	10	10

Digikey
	1	PCB	478-4061-1-ND	SD SLOT	USD	5.4	5.4
	1	PCB	ATMEGA328-PU-ND	MC	USD	3.24	3.24
	1	PCB	ED3050-5-ND	DIP28 socket	USD	0.32	0.32
	1	RTC	DS1307Z+-ND	RTC Clock	USD	3.13	3.13
	1	PCB	296-14529-1-ND	Hex converter	USD	0.43	0.43
	1	PCB	568-1483-1-ND	Shift register	USD	0.45	0.45
	3	RTC	399-3677-1-ND	0.1uf Capacitor	USD	0.36	1.08
	1	RTC	535-9033-1-ND	32.768 khz oscilator	USD	0.48	0.48
	3	RTC	311-4.70KFRCT-ND	1206 4.7kOhm	USD	0.09	0.27
	1	PWR	MCP1700T3302ETTCT-ND	LDO regulator	USD	0.38	0.38
	2	PWR	399-9449-1-ND	1uf 1206 Capacitor	USD	0.33	0.66
	1	MC		1206 10kOhm
	2	MC		22pf 1206 Capacitor			216.09

## Sheet2
Capacity	2200	[mAh]
Votlage	3.7	[V]
	8.14	[Wh]

Nominal V	5	[V]
Average Cur	25	[mA]
Efficiency	0.85
	0.10625	[W/h]

	76.6117647059